## Sheet1
Id | Designator | Package | Quantity | Designation | MFR | MFR PN | Supplier | Supplier PN
1 | C1 | C_0603 | 1 | 4u7 | Samsung Electro-Mechanics | CL10A475MP5LNNC | DigiKey | 1276-6684-1-ND
2 | C2,C6,C11 | C_0603 | 2 | 1u | Samsung Electro-Mechanics | CL10B105KP8NNNC | DigiKey | 1276-1946-1-ND
3 | C3,C7,C8,C9,C10 | C_0603 | 5 | 0u1 | Samsung Electro-Mechanics | CL10F104ZB8NNNC | DigiKey | 1276-1012-1-ND
4 | D1 | D_0603 | 1 | green LED | Lite-On | LTST-C190KGKT | DigiKey | 160-1435-2-ND
5 | J1 | SMA-EDGE-HandSolder | 1 | SMA_EDGE | DNP | DNP | DNP | DNP
6 | U1 | RFM98PW | 1 | RFM95PW - 915MHz | Hope RF | RFM95PW | Enhanced Radio Devices
6 | U1 | RFM98PW | 1 | RFM95PW -137MHz | Hope RF | RFM95PW | Enhanced Radio Devices
6 | U1 | RFM98PW | 1 | RFM95PW - 440MHz | Hope RF | RFM95PW | Enhanced Radio Devices
7 | C4,C5 | C_0603 | 2 | 6p | Samsung Electro-Mechanics | CL10C060CB8NNNC | DigiKey | 1276-2133-1-ND
8 | L2 | L_0603 | 1 | 18n | Murata | LQW18AN18NJ00D | DigiKey | 490-1172-1-ND
9 | J2 | Pin_Header_Straight_2x20_Pitch2.54mm | 1 | Conn_02x20_Odd_Even | DNP | DNP | DNP | DNP
10 | U2,U3 | USON-20_2x4mm_Pitch0.4mm | 2 | TXB0108DQSR | Texas Instruments | TXB0108DQSR | DigiKey | 296-27217-1-ND
11 | R1 | R_0603 | 1 | 1M | Rohm Semiconductor | ESR03EZPJ105 | DigiKey | RHM1MDCT-ND
12 | R2 | R_0603 | 1 | 330 | Panasonic | ERJ-3GEYJ331V | DigiKey | P330GCT-ND
13 | J3 | Pin_Header_Straight_2x06_Pitch2.54mm | 1 | Conn_02x06_Odd_Even | DNP | DNP | DNP | DNP
14 | R3,R5 | R_0402 | 2 | 0 | Vishay Dale | CRCW04020000Z0ED | DigiKey | 541-0.0JTR-ND
15 | R4 | R_0402 | 1 | DNP | DNP | DNP | DNP | DNP